## Risk metamodel inputs
Risk metamodel input variables
No. | Variable | Factor dimension | Physical meaning | Variable type | Range or categories | Unit | Baseline | Sampling method | Encoding method | Scenario or optimization var. | Note
1 | x1 | X1 Number of evacuees | Number of evacuees | Categorical | Low/Average/Peak | Persons | — | LHS | Ordinal encoding: Low=0,Average=1,Peak=2 | Scenario
2 | X2-1 | X2 Guidance compliance rate | Guidance compliance rate-3F_Stair9 | Numerical | {0.1, 0.4, 0.7, 1} | Dimensionless | — | LHS | Ordinal encoding: 0.1=0,0.4=1,0.7=2,1=3 | Optimization | X2 denotes the compliance level of pedestrians following instructions from evacuation guides at the corresponding stairwell. A default value of 0.1 is adopted if no evacuation guides are deployed.
3 | X2-2 | X2 Guidance compliance rate | Guidance compliance rate-2F_Stair18 | Numerical | {0.1, 0.4, 0.7, 1} | Dimensionless | — | LHS | Ordinal encoding: 0.1=0,0.4=1,0.7=2,1=3 | Optimization
4 | X2-3 | X2 Guidance compliance rate | Guidance compliance rate-2F_Stair21 | Numerical | {0.1, 0.4, 0.7, 1} | Dimensionless | — | LHS | Ordinal encoding: 0.1=0,0.4=1,0.7=2,1=3 | Optimization
5 | X2-4 | X2 Guidance compliance rate | Guidance compliance rate-2F_Stair9 | Numerical | {0.1, 0.4, 0.7, 1} | Dimensionless | — | LHS | Ordinal encoding: 0.1=0,0.4=1,0.7=2,1=3 | Optimization
6 | X2-5 | X2 Guidance compliance rate | Guidance compliance rate-2F_Stair7 | Numerical | {0.1, 0.4, 0.7, 1} | Dimensionless | — | LHS | Ordinal encoding: 0.1=0,0.4=1,0.7=2,1=3 | Optimization
7 | X2-6 | X2 Guidance compliance rate | Guidance compliance rate-1F_Stair9 | Numerical | {0.1, 0.4, 0.7, 1} | Dimensionless | — | LHS | Ordinal encoding: 0.1=0,0.4=1,0.7=2,1=3 | Optimization
8 | X2-7 | X2 Guidance compliance rate | Guidance compliance rate-1F_Stair7 | Numerical | {0.1, 0.4, 0.7, 1} | Dimensionless | — | LHS | Ordinal encoding: 0.1=0,0.4=1,0.7=2,1=3 | Optimization
9 | X2-8 | X2 Guidance compliance rate | Guidance compliance rate-UG_Stair6 | Numerical | {0.1, 0.4, 0.7, 1} | Dimensionless | — | LHS | Ordinal encoding: 0.1=0,0.4=1,0.7=2,1=3 | Optimization
10 | X2-9 | X2 Guidance compliance rate | Guidance compliance rate-UG_Stair5 | Numerical | {0.1, 0.4, 0.7, 1} | Dimensionless | — | LHS | Ordinal encoding: 0.1=0,0.4=1,0.7=2,1=3 | Optimization
11 | X2-10 | X2 Guidance compliance rate | Guidance compliance rate-UG_Stair17 | Numerical | {0.1, 0.4, 0.7, 1} | Dimensionless | — | LHS | Ordinal encoding: 0.1=0,0.4=1,0.7=2,1=3 | Optimization
12 | X2-11 | X2 Guidance compliance rate | Guidance compliance rate-UG_Stair9 | Numerical | {0.1, 0.4, 0.7, 1} | Dimensionless | — | LHS | Ordinal encoding: 0.1=0,0.4=1,0.7=2,1=3 | Optimization
13 | X2-12 | X2 Guidance compliance rate | Guidance compliance rate-LG_Stair9 | Numerical | {0.1, 0.4, 0.7, 1} | Dimensionless | — | LHS | Ordinal encoding: 0.1=0,0.4=1,0.7=2,1=3 | Optimization
14 | X2-13 | X2 Guidance compliance rate | Guidance compliance rate-B1_Stair6 | Numerical | {0.1, 0.4, 0.7, 1} | Dimensionless | — | LHS | Ordinal encoding: 0.1=0,0.4=1,0.7=2,1=3 | Optimization
57 | X3-1 | X3 Fire ignition location | Fire ignition location | Categorical | 8 fire source categories(0-7) | Dimensionless | — | LHS | Ordinal encoding: refer to the Ordinal encoding mapping table | Scenario | 1. A maximum of three ignition points and a minimum of one ignition point can be set for Fire ignition location. Accordingly, the scenario with no fire source does not exist for X3‑1.2. The eight types of ignition points are defined based on high‑risk floors derived from the first reference paper.
58 | X3-2 | X3 Fire ignition location | Fire ignition location | Categorical | 8 fire source categories(0-8) | Dimensionless | — | LHS | Ordinal encoding: refer to the Ordinal encoding mapping table | Scenario
59 | X3-3 | X3 Fire ignition location | Fire ignition location | Categorical | 8 fire source categories(0-8) | Dimensionless | — | LHS | Ordinal encoding: refer to the Ordinal encoding mapping table | Scenario
15 | X4-1 | X4 Exit accessibility | Exit accessibility | Categorical | 8 targetLine closure patterns(0-8) | Dimensionless | — | LHS | Ordinal encoding: refer to the Ordinal encoding mapping table | Scenario | X4 varies mainly under the influence of Fire ignition location.
16 | X4-2 | X4 Exit accessibility | Exit accessibility | Categorical | 8 targetLine closure patterns(0-8) | Dimensionless | — | LHS | Ordinal encoding: refer to the Ordinal encoding mapping table | Scenario
17 | X4-3 | X4 Exit accessibility | Exit accessibility | Categorical | 8 targetLine closure patterns(0-8) | Dimensionless | — | LHS | Ordinal encoding: refer to the Ordinal encoding mapping table | Scenario
18 | X5-1 | X5 Critical evacuation node effectiveness | Critical evacuation node effectiveness | Categorical | 9 corridor/zone categories(0-9) | Dimensionless | — | LHS | Ordinal encoding: refer to the Ordinal encoding mapping table | Scenario | X5 varies mainly under the influence of Fire ignition location.
19 | X5-2 | X5 Critical evacuation node effectiveness | Critical evacuation node effectiveness | Categorical | 9 corridor/zone categories(0-9) | Dimensionless | — | LHS | Ordinal encoding: refer to the Ordinal encoding mapping table | Scenario
20 | X5-3 | X5 Critical evacuation node effectiveness | Critical evacuation node effectiveness | Categorical | 9 corridor/zone categories(0-9) | Dimensionless | — | LHS | Ordinal encoding: refer to the Ordinal encoding mapping table | Scenario
21 | X6-1 | X6 Emergency lighting intensity | Emergency lighting intensity(B1) | Numerical | {0.1, 0.4, 0.7, 1} | Dimensionless | — | LHS | Ordinal encoding: 0.1=0,0.4=1,0.7=2,1=3 | Optimization
22 | X6-2 | X6 Emergency lighting intensity | Emergency lighting intensity(B2) | Numerical | {0.1, 0.4, 0.7, 1} | Dimensionless | — | LHS | Ordinal encoding: 0.1=0,0.4=1,0.7=2,1=3 | Optimization
23 | X7-1 | X7 Number of evacuation guides | Number of evacuation guides-3F_Stair9 | Numerical | {0, 1, 2, 3} | Persons | — | LHS | Raw integer value | Optimization | X7 and X8 are adjusted via a single button in AnyLogic. The Number of evacuation guides is activated corresponding to the matched Location of evacuation guides. If evacuation guides are not configured, Number of evacuation guides takes a default value of 0.
24 | X7-2 | X7 Number of evacuation guides | Number of evacuation guides-2F_Stair18 | Numerical | {0, 1, 2, 3} | Persons | — | LHS | Raw integer value | Optimization
25 | X7-3 | X7 Number of evacuation guides | Number of evacuation guides-2F_Stair21 | Numerical | {0, 1, 2, 3} | Persons | — | LHS | Raw integer value | Optimization
26 | X7-4 | X7 Number of evacuation guides | Number of evacuation guides-2F_Stair9 | Numerical | {0, 1, 2, 3} | Persons | — | LHS | Raw integer value | Optimization
27 | X7-5 | X7 Number of evacuation guides | Number of evacuation guides-2F_Stair7 | Numerical | {0, 1, 2, 3} | Persons | — | LHS | Raw integer value | Optimization
28 | X7-6 | X7 Number of evacuation guides | Number of evacuation guides-1F_Stair9 | Numerical | {0, 1, 2, 3} | Persons | — | LHS | Raw integer value | Optimization
29 | X7-7 | X7 Number of evacuation guides | Number of evacuation guides-1F_Stair7 | Numerical | {0, 1, 2, 3} | Persons | — | LHS | Raw integer value | Optimization
30 | X7-8 | X7 Number of evacuation guides | Number of evacuation guides-UG_Stair6 | Numerical | {0, 1, 2, 3} | Persons | — | LHS | Raw integer value | Optimization
31 | X7-9 | X7 Number of evacuation guides | Number of evacuation guides-UG_Stair5 | Numerical | {0, 1, 2, 3} | Persons | — | LHS | Raw integer value | Optimization
32 | X7-10 | X7 Number of evacuation guides | Number of evacuation guides-UG_Stair17 | Numerical | {0, 1, 2, 3} | Persons | — | LHS | Raw integer value | Optimization
33 | X7-11 | X7 Number of evacuation guides | Number of evacuation guides-UG_Stair9 | Numerical | {0, 1, 2, 3} | Persons | — | LHS | Raw integer value | Optimization
34 | X7-12 | X7 Number of evacuation guides | Number of evacuation guides-LG_Stair9 | Numerical | {0, 1, 2, 3} | Persons | — | LHS | Raw integer value | Optimization
35 | X7-13 | X7 Number of evacuation guides | Number of evacuation guides-B1_Stair6 | Numerical | {0, 1, 2, 3} | Persons | — | LHS | Raw integer value | Optimization
36 | X8-1 | X8 Location of evacuation guides | Location of evacuation guides-3F_Stair9 | Categorical | 13 location categories(0,1) | Persons | — | LHS | Adjustment via buttons enabled | Optimization
37 | X8-2 | X8 Location of evacuation guides | Location of evacuation guides-2F_Stair18 | Categorical | 13 location categories(0,1) | Persons | — | LHS | Adjustment via buttons enabled | Optimization
38 | X8-3 | X8 Location of evacuation guides | Location of evacuation guides-2F_Stair21 | Categorical | 13 location categories(0,1) | Persons | — | LHS | Adjustment via buttons enabled | Optimization
39 | X8-4 | X8 Location of evacuation guides | Location of evacuation guides-2F_Stair9 | Categorical | 13 location categories(0,1) | Persons | — | LHS | Adjustment via buttons enabled | Optimization
40 | X8-5 | X8 Location of evacuation guides | Location of evacuation guides-2F_Stair7 | Categorical | 13 location categories(0,1) | Persons | — | LHS | Adjustment via buttons enabled | Optimization
41 | X8-6 | X8 Location of evacuation guides | Location of evacuation guides-1F_Stair9 | Categorical | 13 location categories(0,1) | Persons | — | LHS | Adjustment via buttons enabled | Optimization
42 | X8-7 | X8 Location of evacuation guides | Location of evacuation guides-1F_Stair7 | Categorical | 13 location categories(0,1) | Persons | — | LHS | Adjustment via buttons enabled | Optimization
43 | X8-8 | X8 Location of evacuation guides | Location of evacuation guides-UG_Stair6 | Categorical | 13 location categories(0,1) | Persons | — | LHS | Adjustment via buttons enabled | Optimization
44 | X8-9 | X8 Location of evacuation guides | Location of evacuation guides-UG_Stair5 | Categorical | 13 location categories(0,1) | Persons | — | LHS | Adjustment via buttons enabled | Optimization
45 | X8-10 | X8 Location of evacuation guides | Location of evacuation guides-UG_Stair17 | Categorical | 13 location categories(0,1) | Persons | — | LHS | Adjustment via buttons enabled | Optimization
46 | X8-11 | X8 Location of evacuation guides | Location of evacuation guides-UG_Stair9 | Categorical | 13 location categories(0,1) | Persons | — | LHS | Adjustment via buttons enabled | Optimization
47 | X8-12 | X8 Location of evacuation guides | Location of evacuation guides-LG_Stair9 | Categorical | 13 location categories(0,1) | Persons | — | LHS | Adjustment via buttons enabled | Optimization
48 | X8-13 | X8 Location of evacuation guides | Location of evacuation guides-B1_Stair6 | Categorical | 13 location categories(0,1) | Persons | — | LHS | Adjustment via buttons enabled | Optimization
49 | X9-1 | X9 Signage effectiveness | Signage effectiveness (4F) | Numerical | {0.1, 0.4, 0.7, 1} | Dimensionless | — | LHS | Ordinal encoding: 0.1=0,0.4=1,0.7=2,1=3 | Optimization
50 | X9-2 | X9 Signage effectiveness | Signage effectiveness (3F) | Numerical | {0.1, 0.4, 0.7, 1} | Dimensionless | — | LHS | Ordinal encoding: 0.1=0,0.4=1,0.7=2,1=3 | Optimization
51 | X9-3 | X9 Signage effectiveness | Signage effectiveness (2F) | Numerical | {0.1, 0.4, 0.7, 1} | Dimensionless | — | LHS | Ordinal encoding: 0.1=0,0.4=1,0.7=2,1=3 | Optimization
52 | X9-4 | X9 Signage effectiveness | Signage effectiveness (1F) | Numerical | {0.1, 0.4, 0.7, 1} | Dimensionless | — | LHS | Ordinal encoding: 0.1=0,0.4=1,0.7=2,1=3 | Optimization
53 | X9-5 | X9 Signage effectiveness | Signage effectiveness (UG) | Numerical | {0.1, 0.4, 0.7, 1} | Dimensionless | — | LHS | Ordinal encoding: 0.1=0,0.4=1,0.7=2,1=3 | Optimization
54 | X9-6 | X9 Signage effectiveness | Signage effectiveness (LG) | Numerical | {0.1, 0.4, 0.7, 1} | Dimensionless | — | LHS | Ordinal encoding: 0.1=0,0.4=1,0.7=2,1=3 | Optimization
55 | X9-7 | X9 Signage effectiveness | Signage effectiveness (B1) | Numerical | {0.1, 0.4, 0.7, 1} | Dimensionless | — | LHS | Ordinal encoding: 0.1=0,0.4=1,0.7=2,1=3 | Optimization
56 | X9-8 | X9 Signage effectiveness | Signage effectiveness (B2) | Numerical | {0.1, 0.4, 0.7, 1} | Dimensionless | — | LHS | Ordinal encoding: 0.1=0,0.4=1,0.7=2,1=3 | Optimization

## Cost metamodel inputs
Cost metamodel input variables
No. | Variable | Factor dimension | Physical meaning | Variable type | Range or categories | Unit | Baseline | Sampling method | Encoding method | Scenario or optimization var.
1 | X4-1 | X4 Exit accessibility | Exit accessibility | Categorical | 8 targetLine closure patterns(0-8) | Dimensionless | — | LHS | Ordinal encoding: refer to the Ordinal encoding mapping table | Scenario
2 | X4-2 | X4 Exit accessibility | Exit accessibility | Categorical | 8 targetLine closure patterns(0-8) | Dimensionless | — | LHS | Ordinal encoding: refer to the Ordinal encoding mapping table | Scenario
3 | X4-3 | X4 Exit accessibility | Exit accessibility | Categorical | 8 targetLine closure patterns(0-8) | Dimensionless | — | LHS | Ordinal encoding: refer to the Ordinal encoding mapping table | Scenario
4 | X5-1 | X5 Critical evacuation node effectiveness | Critical evacuation node effectiveness | Categorical | 9 corridor/zone categories(0-9) | Dimensionless | — | LHS | Ordinal encoding: refer to the Ordinal encoding mapping table | Scenario
5 | X5-2 | X5 Critical evacuation node effectiveness | Critical evacuation node effectiveness | Categorical | 9 corridor/zone categories(0-9) | Dimensionless | — | LHS | Ordinal encoding: refer to the Ordinal encoding mapping table | Scenario
6 | X5-3 | X5 Critical evacuation node effectiveness | Critical evacuation node effectiveness | Categorical | 9 corridor/zone categories(0-9) | Dimensionless | — | LHS | Ordinal encoding: refer to the Ordinal encoding mapping table | Scenario
7 | X6-1 | X6 Emergency lighting intensity | Emergency lighting intensity(B1) | Numerical | {0.1, 0.4, 0.7, 1} | Dimensionless | — | LHS | Ordinal encoding: 0.1=0,0.4=1,0.7=2,1=3 | Optimization
8 | X6-2 | X6 Emergency lighting intensity | Emergency lighting intensity(B2) | Numerical | {0.1, 0.4, 0.7, 1} | Dimensionless | — | LHS | Ordinal encoding: 0.1=0,0.4=1,0.7=2,1=3 | Optimization
9 | X7-1 | X7 Number of evacuation guides | Number of evacuation guides-3F_Stair9 | Numerical | {0, 1, 2, 3} | Persons | — | LHS | Raw integer value | Optimization
10 | X7-2 | X7 Number of evacuation guides | Number of evacuation guides-2F_Stair18 | Numerical | {0, 1, 2, 3} | Persons | — | LHS | Raw integer value | Optimization
11 | X7-3 | X7 Number of evacuation guides | Number of evacuation guides-2F_Stair21 | Numerical | {0, 1, 2, 3} | Persons | — | LHS | Raw integer value | Optimization
12 | X7-4 | X7 Number of evacuation guides | Number of evacuation guides-2F_Stair9 | Numerical | {0, 1, 2, 3} | Persons | — | LHS | Raw integer value | Optimization
13 | X7-5 | X7 Number of evacuation guides | Number of evacuation guides-2F_Stair7 | Numerical | {0, 1, 2, 3} | Persons | — | LHS | Raw integer value | Optimization
14 | X7-6 | X7 Number of evacuation guides | Number of evacuation guides-1F_Stair9 | Numerical | {0, 1, 2, 3} | Persons | — | LHS | Raw integer value | Optimization
15 | X7-7 | X7 Number of evacuation guides | Number of evacuation guides-1F_Stair7 | Numerical | {0, 1, 2, 3} | Persons | — | LHS | Raw integer value | Optimization
16 | X7-8 | X7 Number of evacuation guides | Number of evacuation guides-UG_Stair6 | Numerical | {0, 1, 2, 3} | Persons | — | LHS | Raw integer value | Optimization
17 | X7-9 | X7 Number of evacuation guides | Number of evacuation guides-UG_Stair5 | Numerical | {0, 1, 2, 3} | Persons | — | LHS | Raw integer value | Optimization
18 | X7-10 | X7 Number of evacuation guides | Number of evacuation guides-UG_Stair17 | Numerical | {0, 1, 2, 3} | Persons | — | LHS | Raw integer value | Optimization
19 | X7-11 | X7 Number of evacuation guides | Number of evacuation guides-UG_Stair9 | Numerical | {0, 1, 2, 3} | Persons | — | LHS | Raw integer value | Optimization
20 | X7-12 | X7 Number of evacuation guides | Number of evacuation guides-LG_Stair9 | Numerical | {0, 1, 2, 3} | Persons | — | LHS | Raw integer value | Optimization
21 | X7-13 | X7 Number of evacuation guides | Number of evacuation guides-B1_Stair6 | Numerical | {0, 1, 2, 3} | Persons | — | LHS | Raw integer value | Optimization
22 | X9-1 | X9 Signage effectiveness | Signage effectiveness (4F) | Numerical | {0.1, 0.4, 0.7, 1} | Dimensionless | — | LHS | Ordinal encoding: 0.1=0,0.4=1,0.7=2,1=3 | Optimization
23 | X9-2 | X9 Signage effectiveness | Signage effectiveness (3F) | Numerical | {0.1, 0.4, 0.7, 1} | Dimensionless | — | LHS | Ordinal encoding: 0.1=0,0.4=1,0.7=2,1=3 | Optimization
24 | X9-3 | X9 Signage effectiveness | Signage effectiveness (2F) | Numerical | {0.1, 0.4, 0.7, 1} | Dimensionless | — | LHS | Ordinal encoding: 0.1=0,0.4=1,0.7=2,1=3 | Optimization
25 | X9-4 | X9 Signage effectiveness | Signage effectiveness (1F) | Numerical | {0.1, 0.4, 0.7, 1} | Dimensionless | — | LHS | Ordinal encoding: 0.1=0,0.4=1,0.7=2,1=3 | Optimization
26 | X9-5 | X9 Signage effectiveness | Signage effectiveness (UG) | Numerical | {0.1, 0.4, 0.7, 1} | Dimensionless | — | LHS | Ordinal encoding: 0.1=0,0.4=1,0.7=2,1=3 | Optimization
27 | X9-6 | X9 Signage effectiveness | Signage effectiveness (LG) | Numerical | {0.1, 0.4, 0.7, 1} | Dimensionless | — | LHS | Ordinal encoding: 0.1=0,0.4=1,0.7=2,1=3 | Optimization
28 | X9-7 | X9 Signage effectiveness | Signage effectiveness (B1) | Numerical | {0.1, 0.4, 0.7, 1} | Dimensionless | — | LHS | Ordinal encoding: 0.1=0,0.4=1,0.7=2,1=3 | Optimization
29 | X9-8 | X9 Signage effectiveness | Signage effectiveness (B2) | Numerical | {0.1, 0.4, 0.7, 1} | Dimensionless | — | LHS | Ordinal encoding: 0.1=0,0.4=1,0.7=2,1=3 | Optimization

## Ordinal‑encoding mapping table
variables | Original value | Encoded value
X1 | Low occupant | 0
X1 | Average occupant | 1
X1 | Peak occupant | 2
X2 | 0.1 | 0
X2 | 0.4 | 1
X2 | 0.7 | 2
X2 | 1 | 3
X3 | Gas leakage on 4F | 0
X3 | Gas leakage on 3F | 1
X3 | Distribution box failure in B1 shops | 2
X3 | Gas leakage on B1 | 3
X3 | Distribution box failure in B1 parking garage | 4
X3 | vehicle failure onB2 | 5
X3 | Distribution box failure in B2 | 6
X3 | Gas leakage on UG | 7
X3 | None | 8
X4 | 3FtargetLine7 | 0
X4 | 4FtargetLine3 | 1
X4 | B1targetLine34, targetLine40, targetLine63 | 2
X4 | B1targetLine66, targetLine54, targetLine68, targetLine56 | 3
X4 | B1targetLine69, targetLine78 | 4
X4 | B2targetLine52, targetLine54 | 5
X4 | B2targetLine63, targetLine64, targetLine65, targetLine70 | 6
X4 | UGtargetLine5, targetLine26, targetLine2, targetLine3. UGtargetLine20, targetLine25, targetLine7, targetLine64 | 7
X4 | None | 8
X5 | 3F catering‑area corridor | 0
X5 | 4F catering‑area corridor | 1
X5 | B1 retail‑area corridor | 2
X5 | B1 catering‑area corridor | 3
X5 | B1 catering‑area corridor, garage vehicle passage, catering‑garage entrance | 4
X5 | Two parallel B2 garage corridors | 5
X5 | Three parallel B2 garage corridors | 6
X5 | UG: only building exit affected; Yonghui Supermarket, food section damaged | 7
X5 | None | 8
X6 | 0.1 | 0
X6 | 0.4 | 1
X6 | 0.7 | 2
X6 | 1 | 3
X9 | 0.1 | 0
X9 | 0.4 | 1
X9 | 0.7 | 2
X9 | 1 | 3

## 20-Fire scenario and measures
SchemeID | Fire scenario | x1 | X2-1 | X2-2 | X2-3 | X2-4 | X2-5 | X2-6 | X2-7 | X2-8 | X2-9 | X2-10 | X2-11 | X2-12 | X2-13 | X3-1 | X3-2 | X3-3 | X4-1 | X4-2 | X4-3 | X5-1 | X5-2 | X5-3 | X6-1 | X6-2 | X7-1 | X7-2 | X7-3 | X7-4 | X7-5 | X7-6 | X7-7 | X7-8 | X7-9 | X7-10 | X7-11 | X7-12 | X7-13 | X8-1 | X8-2 | X8-3 | X8-4 | X8-5 | X8-6 | X8-7 | X8-8 | X8-9 | X8-10 | X8-11 | X8-12 | X8-13 | X9-1 | X9-2 | X9-3 | X9-4 | X9-5 | X9-6 | X9-7 | X9-8 | Initial risk | Rp | Rb | Ra | Post‑optimization risk | Rp | Rb | Ra | Re-simulated post-optimization risk | Rp-re | Rb-re | Ra-re
Scheme_001 | Scenario I: Single above-ground space fire scenario | 0 | 3 | 1 | 1 | 2 | 3 | 3 | 1 | 2 | 3 | 3 | 1 | 2 | 2 | 0 | 8 | 8 | 0 | 8 | 8 | 0 | 8 | 8 | 0 | 2 | 0 | 2 | 1 | 2 | 0 | 1 | 3 | 0 | 1 | 2 | 2 | 0 | 2 | 0 | 1 | 1 | 1 | 0 | 1 | 1 | 0 | 1 | 1 | 1 | 0 | 1 | 1 | 0 | 1 | 3 | 1 | 3 | 1 | 1 | → | 2.0409 | 0.81088 | 1.2751 | → | 1.6287 | 0.72824 | 1.0765 | → | 1.6814 | 0.7365 | 1.1201
Scheme_002 | Scenario I: Single above-ground space fire scenario | 2 | 2 | 3 | 2 | 0 | 0 | 0 | 0 | 0 | 2 | 2 | 2 | 2 | 3 | 1 | 8 | 8 | 1 | 8 | 8 | 1 | 8 | 8 | 3 | 0 | 0 | 1 | 2 | 1 | 1 | 2 | 0 | 3 | 0 | 2 | 1 | 3 | 2 | 0 | 1 | 1 | 1 | 1 | 1 | 0 | 1 | 0 | 1 | 1 | 1 | 1 | 0 | 1 | 2 | 2 | 2 | 3 | 3 | 0 | → | 2.1196 | 0.84657 | 1.3288 | → | 1.7103 | 0.76462 | 1.1303 | → | 1.7508 | 0.7493 | 1.0908
Scheme_003 | Scenario I: Single above-ground space fire scenario | 1 | 1 | 3 | 2 | 0 | 0 | 3 | 1 | 2 | 1 | 0 | 2 | 1 | 2 | 1 | 8 | 8 | 1 | 8 | 8 | 1 | 8 | 8 | 1 | 0 | 1 | 2 | 2 | 0 | 0 | 3 | 1 | 1 | 3 | 1 | 2 | 1 | 2 | 1 | 1 | 1 | 0 | 0 | 1 | 1 | 1 | 1 | 1 | 1 | 1 | 1 | 2 | 3 | 3 | 1 | 0 | 2 | 2 | 3 | → | 2.1181 | 0.84618 | 1.3288 | → | 1.7108 | 0.76476 | 1.1303 | → | 1.6678 | 0.7912 | 1.1624
Scheme_004 | Scenario I: Single above-ground space fire scenario | 1 | 3 | 2 | 2 | 2 | 1 | 1 | 0 | 3 | 3 | 3 | 2 | 0 | 1 | 0 | 8 | 8 | 0 | 8 | 8 | 0 | 8 | 8 | 2 | 3 | 2 | 3 | 0 | 3 | 2 | 2 | 1 | 2 | 2 | 0 | 0 | 2 | 3 | 1 | 1 | 0 | 1 | 1 | 1 | 1 | 1 | 1 | 0 | 0 | 1 | 1 | 1 | 0 | 1 | 3 | 1 | 2 | 1 | 0 | → | 2.0378 | 0.8101 | 1.2751 | → | 1.6296 | 0.72847 | 1.0765 | → | 1.598 | 0.7161 | 1.048
Scheme_005 | Scenario I: Single above-ground space fire scenario | 0 | 0 | 1 | 0 | 0 | 0 | 1 | 3 | 3 | 3 | 2 | 3 | 0 | 2 | 1 | 8 | 8 | 1 | 8 | 8 | 1 | 8 | 8 | 1 | 0 | 0 | 0 | 2 | 3 | 1 | 3 | 3 | 3 | 1 | 3 | 2 | 3 | 3 | 0 | 0 | 1 | 1 | 1 | 1 | 1 | 1 | 1 | 1 | 1 | 1 | 1 | 1 | 3 | 0 | 1 | 3 | 1 | 0 | 2 | → | 2.1215 | 0.84705 | 1.3288 | → | 1.7099 | 0.76452 | 1.1303 | → | 1.739 | 0.7887 | 1.1182
Scheme_006 | Scenario II: Single underground-space fire scenario | 2 | 1 | 3 | 2 | 0 | 2 | 0 | 0 | 3 | 1 | 0 | 3 | 0 | 1 | 5 | 8 | 8 | 5 | 8 | 8 | 5 | 8 | 8 | 3 | 3 | 3 | 1 | 2 | 0 | 2 | 2 | 2 | 1 | 2 | 2 | 0 | 1 | 1 | 1 | 1 | 1 | 0 | 1 | 1 | 1 | 1 | 1 | 1 | 0 | 1 | 1 | 3 | 3 | 3 | 3 | 1 | 2 | 2 | 2 | → | 2.8797 | 1.1035 | 1.3529 | → | 1.8611 | 0.90216 | 1.1627 | → | 1.8766 | 0.8836 | 1.2107
Scheme_007 | Scenario II: Single underground-space fire scenario | 0 | 1 | 1 | 0 | 0 | 0 | 3 | 3 | 1 | 0 | 2 | 2 | 0 | 0 | 7 | 8 | 8 | 7 | 8 | 8 | 7 | 8 | 8 | 0 | 1 | 1 | 2 | 0 | 2 | 0 | 3 | 1 | 1 | 0 | 0 | 2 | 1 | 0 | 1 | 1 | 0 | 1 | 0 | 1 | 1 | 1 | 0 | 0 | 1 | 1 | 0 | 3 | 3 | 0 | 1 | 3 | 0 | 3 | 1 | → | 2.0056 | 0.6806 | 0.99158 | → | 1.4768 | 0.56928 | 0.78383 | → | 1.522 | 0.5887 | 0.8252
Scheme_008 | Scenario II: Single underground-space fire scenario | 0 | 2 | 1 | 3 | 0 | 1 | 3 | 3 | 2 | 2 | 2 | 3 | 0 | 3 | 6 | 8 | 8 | 6 | 8 | 8 | 6 | 8 | 8 | 0 | 1 | 0 | 0 | 1 | 1 | 3 | 0 | 0 | 2 | 3 | 2 | 2 | 0 | 3 | 0 | 0 | 1 | 1 | 1 | 0 | 0 | 1 | 1 | 1 | 1 | 0 | 1 | 1 | 2 | 1 | 1 | 2 | 0 | 1 | 3 | → | 2.7122 | 1.124 | 1.4128 | → | 2.0292 | 0.99105 | 1.2142 | → | 2.0966 | 0.9833 | 1.183
Scheme_009 | Scenario II: Single underground-space fire scenario | 1 | 0 | 2 | 3 | 1 | 3 | 2 | 1 | 0 | 2 | 1 | 1 | 2 | 3 | 3 | 8 | 8 | 3 | 8 | 8 | 3 | 8 | 8 | 2 | 0 | 0 | 0 | 0 | 1 | 3 | 1 | 0 | 0 | 0 | 1 | 2 | 2 | 1 | 0 | 0 | 0 | 1 | 1 | 1 | 0 | 0 | 0 | 1 | 1 | 1 | 1 | 2 | 0 | 2 | 3 | 3 | 1 | 1 | 0 | → | 1.7731 | 1.056 | 1.6255 | → | 1.3667 | 0.96511 | 1.4178 | → | 1.3422 | 0.9443 | 1.4405
Scheme_010 | Scenario II: Single underground-space fire scenario | 0 | 3 | 3 | 0 | 3 | 1 | 1 | 2 | 0 | 1 | 2 | 0 | 3 | 3 | 2 | 8 | 8 | 2 | 8 | 8 | 2 | 8 | 8 | 2 | 1 | 2 | 0 | 3 | 0 | 3 | 2 | 3 | 3 | 1 | 1 | 1 | 2 | 2 | 1 | 0 | 1 | 0 | 1 | 1 | 1 | 1 | 1 | 1 | 1 | 1 | 1 | 2 | 2 | 2 | 2 | 2 | 3 | 2 | 1 | → | 1.7862 | 1.0176 | 1.5536 | → | 1.3371 | 0.91329 | 1.3551 | → | 1.296 | 0.9367 | 1.3213
Scheme_011 | Scenario II: Single underground-space fire scenario | 1 | 0 | 1 | 2 | 3 | 3 | 2 | 1 | 3 | 0 | 2 | 1 | 2 | 2 | 4 | 8 | 8 | 4 | 8 | 8 | 4 | 8 | 8 | 3 | 1 | 3 | 2 | 1 | 0 | 1 | 0 | 3 | 3 | 1 | 0 | 1 | 3 | 1 | 1 | 1 | 1 | 0 | 1 | 0 | 1 | 1 | 1 | 0 | 1 | 1 | 1 | 0 | 1 | 1 | 0 | 3 | 0 | 0 | 2 | → | 1.7955 | 1.0209 | 1.5536 | → | 1.3633 | 0.92453 | 1.3551 | → | 1.3831 | 0.9073 | 1.3817
Scheme_012 | Scenario III: Cross-space composite fire scenario | 2 | 3 | 2 | 1 | 1 | 2 | 0 | 1 | 0 | 0 | 1 | 2 | 1 | 0 | 0 | 7 | 6 | 0 | 7 | 6 | 0 | 7 | 6 | 1 | 3 | 2 | 3 | 2 | 2 | 3 | 1 | 2 | 2 | 1 | 3 | 1 | 3 | 3 | 1 | 1 | 1 | 1 | 1 | 1 | 1 | 1 | 1 | 1 | 1 | 1 | 1 | 2 | 2 | 2 | 2 | 0 | 2 | 3 | 2 | → | 1.9276 | 0.80918 | 1.2912 | → | 1.5158 | 0.71929 | 1.0733 | → | 1.5577 | 0.7408 | 1.0951
Scheme_013 | Scenario III: Cross-space composite fire scenario | 2 | 0 | 1 | 1 | 3 | 2 | 1 | 2 | 0 | 0 | 0 | 1 | 1 | 2 | 5 | 1 | 4 | 5 | 1 | 4 | 5 | 1 | 4 | 2 | 2 | 1 | 0 | 0 | 3 | 3 | 0 | 3 | 2 | 3 | 2 | 2 | 2 | 1 | 1 | 0 | 0 | 1 | 1 | 0 | 1 | 1 | 1 | 1 | 1 | 1 | 1 | 0 | 3 | 0 | 2 | 3 | 3 | 2 | 1 | → | 2.0218 | 0.96548 | 1.5268 | → | 1.6137 | 0.8764 | 1.309 | → | 1.5801 | 0.8518 | 1.2855
Scheme_014 | Scenario III: Cross-space composite fire scenario | 2 | 3 | 2 | 1 | 2 | 0 | 0 | 2 | 3 | 2 | 0 | 3 | 3 | 2 | 5 | 1 | 3 | 5 | 1 | 3 | 5 | 1 | 3 | 0 | 2 | 3 | 3 | 2 | 3 | 2 | 1 | 1 | 1 | 3 | 1 | 3 | 2 | 1 | 1 | 1 | 1 | 1 | 1 | 1 | 1 | 1 | 1 | 1 | 1 | 1 | 1 | 0 | 2 | 1 | 3 | 1 | 3 | 3 | 2 | → | 1.9244 | 1.0196 | 1.6064 | → | 1.515 | 0.92999 | 1.3886 | → | 1.4867 | 0.9217 | 1.4339
Scheme_015 | Scenario III: Cross-space composite fire scenario | 0 | 1 | 1 | 2 | 2 | 2 | 3 | 3 | 0 | 2 | 2 | 0 | 1 | 3 | 1 | 7 | 3 | 1 | 7 | 3 | 1 | 7 | 3 | 3 | 0 | 0 | 3 | 2 | 2 | 2 | 2 | 1 | 1 | 3 | 3 | 3 | 3 | 1 | 0 | 1 | 1 | 1 | 1 | 1 | 1 | 1 | 1 | 1 | 1 | 1 | 1 | 3 | 2 | 2 | 3 | 0 | 2 | 3 | 0 | → | 1.8983 | 0.85943 | 1.3692 | → | 1.4917 | 0.77092 | 1.1513 | → | 1.5324 | 0.7856 | 1.1754
Scheme_016 | Scenario IV: Multi-floor coupled fire scenario | 2 | 1 | 1 | 0 | 1 | 0 | 2 | 2 | 3 | 2 | 3 | 2 | 2 | 2 | 2 | 3 | 5 | 2 | 3 | 5 | 2 | 3 | 5 | 2 | 2 | 3 | 1 | 0 | 2 | 2 | 2 | 0 | 1 | 2 | 3 | 1 | 1 | 2 | 1 | 1 | 0 | 1 | 1 | 1 | 0 | 1 | 1 | 1 | 1 | 1 | 1 | 2 | 0 | 1 | 1 | 1 | 0 | 1 | 0 | → | 1.7926 | 1.0741 | 1.6692 | → | 1.3967 | 0.98335 | 1.4514 | → | 1.3612 | 0.9618 | 1.4748
Scheme_017 | Scenario IV: Multi-floor coupled fire scenario | 0 | 0 | 0 | 2 | 3 | 2 | 3 | 1 | 2 | 1 | 3 | 2 | 2 | 0 | 6 | 2 | 5 | 6 | 2 | 5 | 6 | 2 | 5 | 2 | 0 | 3 | 3 | 1 | 0 | 2 | 1 | 0 | 3 | 1 | 0 | 3 | 0 | 2 | 1 | 1 | 1 | 0 | 1 | 1 | 0 | 1 | 1 | 0 | 1 | 0 | 1 | 1 | 1 | 3 | 2 | 3 | 0 | 3 | 2 | → | 1.8629 | 0.97832 | 1.5173 | → | 1.4595 | 0.88875 | 1.3095 | → | 1.43 | 0.8721 | 1.2791
Scheme_018 | Scenario IV: Multi-floor coupled fire scenario | 0 | 2 | 0 | 2 | 2 | 2 | 2 | 3 | 2 | 3 | 1 | 0 | 3 | 1 | 2 | 4 | 1 | 2 | 4 | 1 | 2 | 4 | 1 | 3 | 3 | 3 | 2 | 0 | 3 | 0 | 0 | 3 | 0 | 0 | 2 | 0 | 2 | 3 | 1 | 1 | 0 | 1 | 0 | 0 | 1 | 0 | 0 | 1 | 0 | 1 | 1 | 1 | 3 | 1 | 2 | 2 | 1 | 3 | 3 | → | 1.9343 | 1.0202 | 1.6443 | → | 1.526 | 0.93093 | 1.4265 | → | 1.5547 | 0.9462 | 1.447
Scheme_019 | Scenario IV: Multi-floor coupled fire scenario | 1 | 1 | 2 | 1 | 0 | 0 | 3 | 0 | 2 | 1 | 2 | 0 | 2 | 1 | 5 | 8 | 0 | 5 | 8 | 0 | 5 | 8 | 0 | 0 | 0 | 2 | 3 | 2 | 0 | 1 | 0 | 3 | 0 | 1 | 3 | 2 | 0 | 3 | 1 | 1 | 1 | 0 | 1 | 0 | 1 | 0 | 1 | 1 | 1 | 0 | 1 | 1 | 2 | 3 | 0 | 1 | 1 | 0 | 0 | → | 2.0132 | 0.878 | 1.384 | → | 1.6008 | 0.79157 | 1.1762 | → | 1.6477 | 0.8155 | 1.2103
Scheme_020 | Scenario IV: Multi-floor coupled fire scenario | 0 | 2 | 3 | 1 | 3 | 3 | 2 | 3 | 3 | 0 | 3 | 1 | 0 | 0 | 0 | 3 | 4 | 0 | 3 | 4 | 0 | 3 | 4 | 1 | 2 | 1 | 0 | 0 | 1 | 1 | 0 | 2 | 0 | 0 | 1 | 2 | 1 | 2 | 1 | 0 | 0 | 1 | 1 | 0 | 1 | 0 | 0 | 1 | 1 | 1 | 1 | 0 | 2 | 3 | 1 | 0 | 1 | 0 | 3 | → | 1.8978 | 1.0089 | 1.5918 | → | 1.4915 | 0.92038 | 1.374 | → | 1.5225 | 0.8971 | 1.4019